## Summary Safety Inspections
FREQUENCY | FREQTYPE | DESCRIPT | FULLSTREET | AREADESC | DEFECTID | INSPWEATH | JOBNO | STARTDATE | COMPDATE | DEFECTCODE | INSPMETHOD | NOTES | HOUSENO | HOUSENAME | DEFECTDESC | DESCCODE | DESCRIPT2 | NOTES2 | ITEMDESC
3 | M | Driven Route 9 (3 Monthly) | THE RIDGES | Finchampstead | NONE FOUND |  | N/A | 2012-01-19 | 2012-01-19
3 | M | Driven Route 9 (3 Monthly) | THE RIDGES | Finchampstead | 47176 | Dry | 91173 | 2012-04-26 | 2012-04-26 | S | C | 30mph sign |  | Poor Ridge Cottage | Adjust Sign | OTHR | Non standard work' Re-affix to post 30mph sign, leaning against wall. |  | Signing & Lining
3 | M | Driven Route 9 (3 Monthly) | THE RIDGES | Finchampstead | NONE FOUND |  | N/A | 2012-08-14 | 2012-08-14
3 | M | Driven Route 9 (3 Monthly) | THE RIDGES | Finchampstead | NONE FOUND |  | N/A | 2012-11-13 | 2012-11-13
3 | M | Driven Route 9 (3 Monthly) | THE RIDGES | Finchampstead | NONE FOUND |  | N/A | 2013-01-24 | 2013-01-24
3 | M | Driven Route 9 (3 Monthly) | THE RIDGES | Finchampstead | NONE FOUND |  | N/A | 2013-04-26 | 2013-04-26
12 | M | Walked Route 53 (12 Monthly) | THE RIDGES | Finchampstead | 44711 | Dry | 84843 | 2011-07-05 | 2011-07-05 | OTHER | F | CLEAN GIVE WAY SIGN |  | JUNC JUBILEE ROAD | Other | OTHER | CLEAN GIVE WAY SIGN |  | Footway
12 | M | Walked Route 53 (12 Monthly) | THE RIDGES | Finchampstead | 47637 | Dry | 92672 | 2012-06-22 | 2012-06-22 | OTHER | F | towards war memorial |  | Poor Ridge Cottage | Cut Back Vegetation | VEG | Cut back vegetation and tree branches, 0.6m from edge of carriageway up to 5.5m height, up to 1.0m thick' | towards war memorial | Footway
3 | M | Driven Route 9 (3 Monthly) | THE RIDGES | Finchampstead | NONE FOUND |  | N/A | 2013-07-22 | 2013-07-22
3 | M | Driven Route 9 (3 Monthly) | THE RIDGES | Finchampstead | NONE FOUND |  | N/A | 2013-10-21 | 2013-10-21
3 | M | Driven Route 9 (3 Monthly) | THE RIDGES | Finchampstead | NONE FOUND |  | N/A | 2014-01-31 | 2014-01-31
3 | M | Driven Route 9 (3 Monthly) | THE RIDGES | Finchampstead | NONE FOUND |  | N/A | 2014-05-16 | 2014-05-16
3 | M | Driven Route 9 (3 Monthly) | THE RIDGES | Finchampstead | NONE FOUND |  | N/A | 2014-09-03 | 2014-09-03
3 | M | Driven Route 9 (3 Monthly) | THE RIDGES | Finchampstead | NONE FOUND |  | N/A | 2014-11-17 | 2014-11-17
3 | M | Driven Route 9 (3 Monthly) | THE RIDGES | Finchampstead | 53457 | Dry | 114647 | 2015-02-09 | 2015-02-09 | 6DBM | C |  |  | Lindridge House | Pothole Plug | RPOT | Pothole' by gully |  | Carriageway
3 | M | Driven Route 9 (3 Monthly) | THE RIDGES | Finchampstead | 53458 | Dry | 114648 | 2015-02-09 | 2015-02-09 | 10DBM | C | c/w 6.0 t/c med 2 way |  | Lindridge House | Deterioration Patch | RRC10 | Reinstate C/way 10mm (DBM)' c/w 6.0m, t/c med 2 way lights. |  | Carriageway
3 | M | Driven Route 9 (3 Monthly) | THE RIDGES | Finchampstead | 53459 | Dry | 114649 | 2015-02-09 | 2015-02-09 | KS | C |  |  | Fourwinds | Damaged | RBRS | Break out/Relay Setts' 10/2 C2 stats applied for 20/2 C2 stats recevied. It would appear that BT, SEW, SGN and SSE (HV) all have plant in the area. Please complete the ticket. |  | Footway
3 | M | Driven Route 9 (3 Monthly) | THE RIDGES | Finchampstead | NONE FOUND |  | N/A | 2015-05-01 | 2015-05-01
3 | M | Driven Route 9 (3 Monthly) | THE RIDGES | Finchampstead | NONE FOUND |  | N/A | 2015-08-10 | 2015-08-10
3 | M | Driven Route 9 (3 Monthly) | THE RIDGES | Finchampstead | NONE FOUND |  | N/A | 2015-12-07 | 2015-12-07
3 | M | Driven Route 9 (3 Monthly) | THE RIDGES | Finchampstead | NONE FOUND |  | N/A | 2016-02-09 | 2016-02-09
12 | M | Walked Route 53 (12 Monthly) | THE RIDGES | Finchampstead | 52356 | Dry | 110740 | 2014-08-30 | 2014-08-30 | OTHER | F | Cut back vegetation obstructing signs at speed limit change near to War memorial , cut back 5m either side of signs . |  | Speed limit change | Other (See Notes) | VEG | Cut back vegetation and tree branches, Cut back vegetation obstructing signs at speed limit change near to War memorial , cut back 5m either side of signs . | Cut back vegetation obstructing signs at speed limit change near to War memorial , cut back 5m either side of signs . | Verge
12 | M | Walked Route 53 (12 Monthly) | THE RIDGES | Finchampstead | NONE FOUND |  | N/A | 2015-06-24 | 2015-06-24
3 | M | Driven Route 9 (3 Monthly) | THE RIDGES | Finchampstead | NONE FOUND |  | N/A | 2016-05-24 | 2016-05-24
3 | M | Driven Route 9 (3 Monthly) | THE RIDGES | Finchampstead | NONE FOUND |  | N/A | 2016-08-18 | 2016-08-18
3 | M | Driven Route 9 (3 Monthly) | THE RIDGES | Finchampstead | NONE FOUND |  | N/A | 2016-11-08 | 2016-11-08
3 | M | Driven Route 9 (3 Monthly) | THE RIDGES | Finchampstead | 58392 | Dry | 131570 | 2017-02-07 | 2017-02-07 | OTHER | C | turn sign |  | springwood house | Broken Fence | OTHER | EXTRA ITEM: No rates for this SOR. Allows designers to draft their own item, which will be useful when rates are requested for special items' turn signs to face traffic and secure |  | Footway
3 | M | Driven Route 9 (3 Monthly) | THE RIDGES | Finchampstead | 59428 | Dry | 134597 | 2017-05-21 | 2017-05-21 | 6DBM | F | as previously marked 2 way lights as in centre of road |  | on bends | Pothole Plug | RPOT | Pothole' As previously marked 2 way lights as in centre of road | As previously marked 2 way lights as in centre of road | Carriageway
3 | M | Driven Route 9 (3 Monthly) | THE RIDGES | Finchampstead | NONE FOUND |  | N/A | 2017-10-03 | 2017-10-03
3 | M | Driven Route 9 (3 Monthly) | THE RIDGES | Finchampstead | NONE FOUND |  | N/A | 2017-11-10 | 2017-11-10
3 | M | Driven Route 9 (3 Monthly) | THE RIDGES | Finchampstead | NONE FOUND |  | N/A
3 | M | Driven Route 9 (3 Monthly) | THE RIDGES | Finchampstead | NONE FOUND |  | N/A | 2018-04-26 | 2018-04-26
3 | M | Driven Route 9 (3 Monthly) | THE RIDGES | Finchampstead | NONE FOUND |  | N/A | 2018-08-09 | 2018-08-09
12 | M | Walked Route 53 (12 Monthly) | THE RIDGES | Finchampstead | NONE FOUND |  | N/A | 2016-06-08 | 2016-06-08
12 | M | Walked Route 53 (12 Monthly) | THE RIDGES | Finchampstead | 59793 | Dry | 135472 | 2017-06-22 | 2017-06-22 | 10DBM | F | JUNCTION CHURCH LANE JUNCTION JUBILEE ROAD AT WAR MEMORIAL |  |  | Pothole Plug | RPOT | Pothole' | JUNCTION CHURCH LANE AT WAR MEMORIAL JUNCTION LONGWATER ROAD 8 MTRS WIDE ROAD ON BEND ONE FOOTWAY 30MPH TRAFFIC COUNT MEDIUM/HIGH | Carriageway
12 | M | Walked Route 53 (12 Monthly) | THE RIDGES | Finchampstead | NONE FOUND |  | N/A | 2018-07-05 | 2018-07-05
3 | M | Driven Route 9 (3 Monthly) | THE RIDGES | Finchampstead | NONE FOUND |  | N/A | 2018-11-20 | 2018-11-20
3 | M | Driven Route 9 (3 Monthly) | THE RIDGES | Finchampstead | NONE FOUND |  | N/A | 2019-02-06 | 2019-02-06