## Finchampstead Rd
Inspections In Date Order - Latest First
| Road Name: |  |  | 44700556 - Finchampstead Road - Finchampstead, 44700556
|  | Date Due: 02/02/2024 00:00:00 |  |  | Date Completed: 23/01/2024 15:42:00
|  | Inspector: |  |  | Weather: ?
|  | Route: Walked Route 10 (3 Monthly) |  |  | Surface Condition: WET
|  | Defects Found: Yes |  |  | Inspection Comments: ?
Defects In Date Order - Latest First
| Road Name: |  |  | 44700556 - Finchampstead Road - Finchampstead, 44700556
|  | Defect Number : D2340727 |  |  |  | Source:
|  | Date Raised:08/01/2024 11:47:00 |  |  |  | Date Completed:08/01/2024 13:07:00
|  | Location: Finchampstead Rd just off California Roundabout to Barkham Ride |  |  |  | Priority : 2 Hour - Emergency
Description: Not on inspection route, raised Ad Hoc. L4 S4 cat 1a. Please make safe 2x cway potholes marked at same location. May temporarily block traffic. Road Speed: 30MPH Approx Road Width: 6M Approx Traffic Flow: high Approx HGV / Bus Traffic Flow: high Approx pedestrian volume along Footways: medium Near Bend: no Near Pedestrian Crossing: Crossing point. Near Traffic Signals: no Near Junction: yes Near School: yes Near Roundabout: yes Other hazard: TM recommended
|  | Defect Number : D2340728 |  |  |  | Source:
|  | Date Raised:08/01/2024 11:54:00 |  |  |  | Date Completed:08/01/2024 13:09:00
|  | Location: Finchampstead Rd at California Roundabouts opp Bob's Fish & Chips |  |  |  | Priority : 2 Hour - Emergency
Description: Not on inspection route, raised Ad Hoc. L4 S4 cat 1a. Please make safe cway pothole marked. May temporarily block traffic. Road Speed: 30MPH Approx Road Width: 6M Approx Traffic Flow: high Approx HGV / Bus Traffic Flow: high Approx pedestrian volume along Footways: medium Near Bend: no Near Pedestrian Crossing: Crossing point. Near Traffic Signals: no Near Junction: yes Near School: yes Near Roundabout: yes Other hazard: TM recommended
|  | Defect Number : D2340944 |  |  |  | Source:
|  | Date Raised:16/01/2024 09:56:00 |  |  |  | Date Completed:17/01/2024 11:34:00
|  | Location: marked opposite the entrace to the farmers field |  |  |  | Priority : 24 Hours - Urgent
Description: Please make safe pothole marked opposite the entrace to the farmers field. Road Speed: 40MPH Approx Traffic Flow: low/med depending on time of day. Approx HGV / Bus Traffic Flow: low Footways: yes only one side Near Bend: yes Near Pedestrian Crossing: no Near Traffic Signals: no Near Junction: no Near School: no Near Roundabout: no
|  | Defect Number : D2341086 |  |  |  | Source:
|  | Date Raised:23/01/2024 11:35:00 |  |  |  | Date Completed:24/01/2024 11:05:00
|  | Location: Finchampstead Rd on California Road outside Bob's fish n chips |  |  |  | Priority : 24 Hours - Urgent
Description: L3 S3 CAT 1B. Please make safe 2x cway potholes at same location, marked. 1 needs 1x bag. 2 needs 1 x shovel. On California Roundabout, may require Traffic control off peak. Road Speed: 30MPH Approx Road Width: 6M Approx Traffic Flow: high Approx HGV / Bus Traffic Flow: high Approx pedestrian volume along Footways: high Near Bend: yes Near Pedestrian Crossing: yes Near Traffic Signals: no Near Junction: yes Near School: yes Near Roundabout: yes Other hazard: off peak working TM recommended yes
|  | Defect Number : D2341090 |  |  |  | Source:
|  | Date Raised:23/01/2024 11:56:00 |  |  |  | Date Completed:24/01/2024 11:30:00
|  | Location: Finchampstead Rd on California Roundabout opposite Londis |  |  |  | Priority : 24 Hours - Urgent
Description: L3 S3 CAT 1B. 4 of 4 at this location. Please make safe cway pothole marked. 3x bags required. On California Roundabout, may require Traffic control off peak. Road Speed: 30MPH Approx Road Width: 6M Approx Traffic Flow: high Approx HGV / Bus Traffic Flow: high Approx pedestrian volume along Footways: high Near Bend: yes Near Pedestrian Crossing: yes Near Traffic Signals: no Near Junction: yes Near School: yes Near Roundabout: yes Other hazard: off peak working TM recommended yes
|  | Defect Number : D2341095 |  |  |  | Source:
|  | Date Raised:23/01/2024 13:00:00 |  |  |  | Date Completed:24/01/2024 13:46:00
|  | Location: Finchampstead Rd fway (vxo) outside Bob's Fish n chips |  |  |  | Priority : 24 Hours - Urgent
Description: L3 S3 CAT 1B. Please make safe fway marked at edge of Fire Hydrant. Road Speed: 30MPH Approx Road Width: 6M Approx Traffic Flow: high Approx HGV / Bus Traffic Flow: high Approx pedestrian volume along Footways: high Near Bend: yes Near Pedestrian Crossing: yes Near Traffic Signals: no Near Junction: yes Near School: yes Near Roundabout: yes Other hazard: off peak working TM recommended yes
|  | Defect Number : D2341255 |  |  |  | Source:
|  | Date Raised:30/01/2024 15:46:00 |  |  |  | Date Completed:31/01/2024 09:22:00
|  | Location: On California Crossroads - outside Londis. |  |  |  | Priority : 24 Hours - Urgent
Description: Please make safe marked potholes in footway. Please also remove yellow barriers from location. Road Speed: 30MPH Approx Road Width: 6.0M Approx Traffic Flow: High, depending on time of day. Approx HGV / Bus Traffic Flow: High Footways: Yes Near Bend: Yes Near Pedestrian Crossing: Yes Near Traffic Signals: Yes Near Junction: Yes Near School: Yes Near Roundabout: Yes Other: No
Enquiries In Date Order - Latest First
| Road Name: |  |  | 44700556 - Finchampstead Road - Finchampstead, 44700556
|  | Enquiry Number: W2360555 |  |  |  | Assigned CSO:
|  | Date Raised: 15/12/2023 06:46:00 |  |  |  | Date Completed: 20/12/2023 08:29:00
Location: Finchampstead road near the coop..
Description: It's a very deep pothole..
Recomended Action:
|  | Enquiry Number: W2360614 |  |  |  | Assigned CSO:
|  | Date Raised: 17/12/2023 21:01:00 |  |  |  | Date Completed: 20/12/2023 08:30:00
Location: ?
Description: Really severe pothole, could cause serious damage to a vehicle
Recomended Action:
|  | Enquiry Number: W2360615 |  |  |  | Assigned CSO:
|  | Date Raised: 17/12/2023 21:02:00 |  |  |  | Date Completed: 20/12/2023 08:30:00
Location: ?
Description: ?
Recomended Action:
|  | Enquiry Number: W2360616 |  |  |  | Assigned CSO:
|  | Date Raised: 17/12/2023 21:02:00 |  |  |  | Date Completed: 20/12/2023 08:32:00
Location: ?
Description: ?
Recomended Action:
|  | Enquiry Number: W2360617 |  |  |  | Assigned CSO:
|  | Date Raised: 17/12/2023 21:02:00 |  |  |  | Date Completed: 20/12/2023 08:32:00
Location: ?
Description: ?
Recomended Action:
|  | Enquiry Number: W2360618 |  |  |  | Assigned CSO:
|  | Date Raised: 17/12/2023 21:03:00 |  |  |  | Date Completed: 20/12/2023 08:31:00
Location: ?
Description: ?
Recomended Action:
|  | Enquiry Number: W2360619 |  |  |  | Assigned CSO:
|  | Date Raised: 17/12/2023 21:03:00 |  |  |  | Date Completed: 20/12/2023 08:31:00
Location: ?
Description: ?
Recomended Action:
|  | Enquiry Number: W2360620 |  |  |  | Assigned CSO:
|  | Date Raised: 17/12/2023 21:03:00 |  |  |  | Date Completed: 20/12/2023 08:31:00
Location: ?
Description: ?
Recomended Action:
|  | Enquiry Number: W2360694 |  |  |  | Assigned CSO:
|  | Date Raised: 19/12/2023 12:09:00 |  |  |  | Date Completed: 20/12/2023 08:31:00
Location: ?
Description: Very deep hole in road just off roundabout.
Recomended Action:
|  | Enquiry Number: W2360695 |  |  |  | Assigned CSO:
|  | Date Raised: 19/12/2023 12:10:00 |  |  |  | Date Completed: 20/12/2023 08:33:00
Location: ?
Description: ?
Recomended Action:
|  | Enquiry Number: W2360734 |  |  |  | Assigned CSO: Highway Assets
|  | Date Raised: 20/12/2023 13:09:00 |  |  |  | Date Completed: 05/01/2024 09:52:00
Location: Please forward onto HA on behalf of RB. Surface deterioration in the middle of the road has deteriorated please resurface or at least patching here. Reference to W2360627
Description: Please forward onto HA on behalf of RB. Surface deterioration in the middle of the road has deteriorated please resurface or at least patching here. Reference to W2360627
Recomended Action:
|  | Enquiry Number: W2461165 |  |  |  | Assigned CSO:
|  | Date Raised: 03/01/2024 09:49:00 |  |  |  | Date Completed: 03/01/2024 10:07:00
Location: Pothole opposite PO/Co-op building, left-hand lane.
Description: Pothole opposite PO/Co-op building. This has been repaired previously but the repair has failed and the pothole is back.
Recomended Action:
|  | Enquiry Number: W2461519 |  |  |  | Assigned CSO:
|  | Date Raised: 08/01/2024 09:18:00 |  |  |  | Date Completed: 08/01/2024 12:04:00
Location: Pothole in front of Bobs & Londis.
Description: Another growing pothole needing immediate remediation.
Recomended Action:
|  | Enquiry Number: W2461581 |  |  |  | Assigned CSO:
|  | Date Raised: 08/01/2024 17:16:00 |  |  |  | Date Completed: 09/01/2024 13:07:00
Location: ?
Description: The road is damaged in large parts all along this section of road
Recomended Action:
|  | Enquiry Number: W2461878 |  |  |  | Assigned CSO:
|  | Date Raised: 13/01/2024 15:45:00 |  |  |  | Date Completed: 16/01/2024 09:54:00
Location: Outside 412 Finchampstead Road.
Description: Crumbling tarmac constantly washing to the bottom of my driveway that I am forever sweeping up. Pavement also crumbling.
Recomended Action:
|  | Enquiry Number: W2461981 |  |  |  | Assigned CSO:
|  | Date Raised: 15/01/2024 21:30:00 |  |  |  | Date Completed: 16/01/2024 09:58:00
Location: Centre of road where there are gates to the fields on both sides
Description: Pothole in centre of road
Recomended Action:
|  | Enquiry Number: W2462046 |  |  |  | Assigned CSO:
|  | Date Raised: 16/01/2024 22:25:00 |  |  |  | Date Completed: 23/01/2024 16:05:00
Location: Middle of the road
Description: ?
Recomended Action:
|  | Enquiry Number: W2462201 |  |  |  | Assigned CSO:
|  | Date Raised: 20/01/2024 20:25:00 |  |  |  | Date Completed: 23/01/2024 15:58:00
Location: ?
Description: Failed carriageway surface. Serious issue.
Recomended Action:
|  | Enquiry Number: W2462202 |  |  |  | Assigned CSO:
|  | Date Raised: 20/01/2024 20:26:00 |  |  |  | Date Completed: 23/01/2024 15:53:00
Location: ?
Description: Significant pothole - depth and overall size. Carriageway surface deteriorated.
Recomended Action:
|  | Enquiry Number: W2463258 |  |  |  | Assigned CSO:
|  | Date Raised: 09/02/2024 15:59:00 |  |  |  | Date Completed: 15/02/2024 14:09:00
Location: ?
Description: ?
Recomended Action:
|  | Enquiry Number: W2463259 |  |  |  | Assigned CSO:
|  | Date Raised: 09/02/2024 16:00:00 |  |  |  | Date Completed: 14/02/2024 12:46:00
Location: ?
Description: There is a pot hole here and road damage too.
Recomended Action:
|  | V18 | 19/04/2024 15:51:50
Page 22 of 22